## Order Form
Instructions for Completing CS230 Order Form:
• Fill in all relevant contact details. • Enter the sensor cable length between the datalogger & the sensor location. (Maximum cable length is 150m) • Enter the number of External Probes (Recommended depth between 0-20cm. Set cable length of 45cm for each probe.) • Enter the number of internal temperature sensor (Minimum spacing is 5cm. Internal probe assembly has a maximum length of 3m) • Enter measurement depth starting point either at or below the material surface. (Depth value of 0m is the material surface) • Enter required depth of external probes in reference to the starting point. (Maximum recommended depth of 20cm) • Enter required depth of internal temperature sensor in reference to the starting point. (Minimum spacing of 5cm between measurement depths. Maximum length of internal probe assembly is 3m.) • Enter any additional notes as required (i.e: material type, soil type, site conditions, application).
Contact Details:
Name:
Company:
Address:
Email:
Phone:
Cable length
# External probes
# Internal probes
Measurement Depth Starting Point
Sensor details:
# External Probes | Depth (m)
0
1
2
3
4
# Internal Sensors | Depth (m)
1
2
3
4
5
6
7
8
9
10
11
12
13
14
15
16
17
18
19
20
21
22
23
24
25
26
27
28
29
30
31
32
Site details and Notes:
Notes:
*Recommended for sensors at a depth between 0-20 cm
*Set cable length of 45 cm for each probe
*Maximum external sensors: 4
Notes:
*Maximum length of internal probe assembly is 3 m
*Minimum spacing is 5 cm
*Depth values are referenced from top of the crossmember (i.e. ground)
*Can be installed at same level or above any external probes
*Maximum Internal sensors: 32
Note:
*Maximum cable length is 150 m